## Sheet1
Manufacturer	Part number	Vin	Price	Notes
TI	tl5001a-q1	3.6 to 40	$0.85 @ 1000	External switch, boost, buck, invert
TI	lm25011	6 to 42	$0.95 @ 1000	Buck only, 2A, stepoko
TI	sg2524	8 to 40	$0.36 @ 1000	Multipurpose, flyback, super cheap
LT	LT8471	6 to 50	$5.00 @ 2500	Dual output 2A, integrated switches, probably wrong pricing
LT	LT8582	5 to 22	$5.00 @ 2500	Dual output 2A, integrated switches, probably wrong pricing
Maxim	MAX13256	36V	$3.00 @ 2500	No regulation, pumps transformer with H bridge
ST	UC284XB/UC384XB	30V	$0.25 to $0.60	UVLO from 8.5 to 16 by part no. Totem output for NMOS drive